## Sheet1
Manufacturer: | RENSAIR | SHIVA | Dyson Pure Cool | Molekule | LG PURICARE |  | Radic8 | AeraMax | Bimar | Medify Air |  |  |  | Trotec | Camfil | Karcher | Daikin
Type: | Commercial/Medical, Floor standing | Commercial, Floor standing | Domestic, Floor standing/Tabletop | Domestic, Floor/table standing | Domestic, Floor standing | Domestic, Floor standing | Idustrial, Floor standing | Commercial, Wall Mounted | Domestic, Table top | Domestic, Medical, Commercial, Floor Standing |  |  |  | Commercial, Floor standing | Medical Grade, Floor Standing | Commercial, Floor Standing | Commercial, Floor standing
Model: | Air Purifier | NRP-50 | Hot+Cool Formaldehyde | Air Pro RX | Puricare 360 Single | Puricare 360 Double | VirusKiller Medi | AeraMaxPro (XL) | PA100 | MA-25 | MA-40 | MA-112 | MA-125 | AirGoClean | City M | AF 100 | MC55W
Total Airflow (m3/h): | 300 – 430 - 560 | 620 - 1080 | max 1050 (10 speeds) | 500/750/1100/1350 | 930 Max | 930 Max (double) | 500-1080 | 130-375 (5 speeds) 260-750 (5 speeds) | min-med-max | n/a | n/a | n/a | 9 speeds | 35 - 600 (6 speeds) | 37 - 433 (6 speeds) | 750 | 66/120/192/330
CADR Clean Airflow (m3/h): | n/a | 620 - 1080 | 120 | n/a | 490 | 779 | n/a | n/a | 220 | 230 | 380 | 950 | 930 | n/a | n/a | n/a | n/a
Noise at LOW speed (dBA): | 45 dBA | 24 dBA | n/a | 33 dBA | 25 dBA | 25 dBA | 41 dBA | 38 dBA (42) | < 45 dBA |  |  |  | 33 dBA | 32 dBA | 16 dBA | 26 dBA | 19 dBA (silent)
MAX Noise (dBA): | 59 dBA | 64 dBA | 45 dBA | 64 dBA |  |  | 50 dBA | 67 dBA (68) |  |  |  | 70 dBA | 67 dBA | 54 dBA | 54 dBA | 48 dBA | 54 dBA (turbo)
Diffusion: | From bottom, 360° | From top | frontal, 360° swivel | from top | From top, 360° swivel | From top, 360° swivel | from top | front, Wal Mounted | front | from top | from top | from top | from top | From top, 360° | From bottom, 360° | From Top | From Top
Pre-filter | YES | YES | YES | YES | YES | YES | YES | YES | YES | YES | YES | YES | YES | Pre Filter + F7 | YES | YES | YES
Activated Carbon Filter |  | YES | YES |  | YES | YES | YES | YES |  | YES | YES | YES | YES |  | YES | YES
Photocatalyst Filter |  | YES |  | YES |  |  | YES | [9 empty] | YES
Integrated Anion Ioniser |  | YES |  |  | YES | YES |  | YES |  |  | YES | YES
UVC Lamp | YES 18W | YES x 2 |  | YES |  |  | YES |  | YES |  |  |  | YES
HEPA Filter | YES | HEPA 13 | True HEPA | HEPA 13 | HEPA 13 | HEPA 13 | YES | True HEPA | YES | HEPA 13 | HEPA 13 | HEPA 13 | HEPA 14 | HEPA 14 | HEPA 14 | HEPA 11 | HEPA (electrostatic)
Power (max speed): | 220W | 88W | 56W | 26-123W | n/a | 85W | 340W | 175W | n/a | n/a | 68W | 95W | 132W | 170W | 83W | 80W | 37 W
Control Panel | Three speeds, timer, Auto mode, Remote | Digital (TR-H) Live Air-Quality (PM2.5 - VOC), Safety OFF, remote, APP | Digital, VOC, PM, APP, Remote | Digital, PM display, Filter, APP, WiFi | Smart Sensors, Filter Alarm, APP, PM, | Smart Sensors, Filter Alarm, APP, PM, | Remote | LED Dysplay, Air Quality, filter dirty. | LED Dysplay, Air Quality, filter dirty. | Child Lock, Timer, On/Off, Fan Speed, Sleep Mode, touchscreen |  |  | additional: PM monitor | Digital display, 7 days timer, touch screen, remote, air quality, PIN, Filter change, T-RH | Filter change, speeds (Air monitor Optional) | Auto, Filter change, | Child Lock, Timer, On/Off, Fan Speed, Silent Mode, turbo mode
Dimensions (WxDxH): | 370x370x770 | 440x230x650 | 190x190x1018 | 280x280x710 | 373x373x600 | 373x373x1073 | 400x510x1590 | 530x228x510 | 235x665x280 | 200x200x340 | 280x270x660 | 410x380x710 | 400x400x600 | 435x400x835 | 340x345x720 | 380x380x713 | 270x270x500
Weight: | 18 kg | 11 kg | 4 kg | 10 kg | 11 kg | 20 kg | 55 kg | 9.2 kg (15 kg) | 5.4 kg | n/a | n/a | 15 kg | 14.5 kg | 17 kg | 15 kg | 11 kg | 6.8 kg
Replacement Interval: | ~ 1 year | 3600 hrs | 4300 hrs | n/a | n/a | n/a | 6000 hrs | ~ 1 year | 3000 hrs | 2500 hrs | 3000 hrs | 3000 hrs | 3000 hrs | n/a | LONG (not stated) | n/a | n/a
Replacement Filter Cost: | n/a | 69 HEPA, 57 Carbon | n/a | $150 | n/a | n/a | n/a | n/a | €35+VAT | n/a | n/a | n/a | n/a | n/a | n/a | 150 | n/a
Price (Exc. VAT): | 1800 | 1500 | 650 | $1200 | ~ $900 | ~ $1500 | > €5000 | n/a | 220 | 325 | 450 | 795 | €800-900 | 1280 | 1200 | 900 | 650
Photo:
| A (m) | B (m) | H (m) | Area (m2) | Volume (m3) | ACH required | min. CADR (m3/h)
ROOM | 8 | 8 | 3 | 64 | 192 | 4 | 768
(3 to 6)